## Data
Inputs
Number of batteries | 1 | cost is $3000/battery
Number of solar panels | 18 | cost is $200/panel
| 1 battery is: | Total is:
Battery Power, kW | 3 | 3
Battery Capacity, kWh | 6 | 6
Battery Efficiency, % | 92% | 92%
Metrics | Total energy cost for 1 day | $/kWh | Energy from renewables
Before Solar | 10.7105 | 0.2638 | 75.59%
Post solar | 4.7591 | 0.11722 | 88.34%
Modes
1 | Self-consumption | Battery charges from excess solar production, and discharges to load not covered by solar productioin
2 | Fixed rate charge | Charges the battery at the defined power - first from solar production and then by importing from the grid
3 | Fixed rate discharge | Discharges at the defined power - loads on site are supplied first, then remainder is exported to the grid
Model
Input Data | [7 empty] | Key metric |  | Calculations to be used in Python
[11 empty] | INPUT COLUMN | INPUT COLUMN * | INPUT COLUMN * | * Note that the max power here cannot be higher than the battery power for the number of batteries selected - cell D7
Date_UTC | PV Power (for number of panels on example site) | Number of panels on example site | Scaling factor for number of panels selected above | PV power after scaling factor for panels selected above | Load Power | Price for grid import ($/kWh) | Grid renewable fraction, % | Electricity costs before solar | Renewable Energy To Load (before solar), kWh | PV supplied to load | Battery Mode | Power in charge mode | Power in discharge mode | Battery charge | Charge from solar | Charge from grid | Battery Discharge | Discharge to Load | Discharge to Grid | Battery State of Charge, kWh | Battery State of Charge, % | New grid Consumption, kW | Electricity costs post solar | Renewable Energy To Load (after solar), kWh
DateTime | kW | Number of panels | % | kW | kW | $/kWh | % | $ | kWh | kW | Mode | kW | kW | kW | kW | kW | kW | kW | kW | kWh | % | kW | $ | %
2023-02-17 11:00 | 0 | 10 | 180% | 0 | 0.305 | 0.297 | 70% | 0.022646 | 0.053375 | 0 | 1 | 0 | 0 | 0 | 0 | 0 | 0 | 0 | 0 | 3 | 50% | 0.305 | 0.0034536 | 0.053375
2023-02-17 11:15 | 0 | 10 | 180% | 0 | 0.473 | 0.297 | 70% | 0.03512 | 0.082775 | 0 | 2 | 1 | 0 | 1 | 0 | 1 | 0 | 0 | 0 | 3.2398 | 54% | 1.473 | 0.025866 | 0.25777
2023-02-17 11:30 | 0 | 10 | 180% | 0 | 0.3955 | 0.28334 | 70% | 0.028015 | 0.069212 | 0 | 2 | 1 | 0 | 1 | 0 | 1 | 0 | 0 | 0 | 3.4796 | 57.99% | 1.3955 | 0.019548 | 0.24421
2023-02-17 11:45 | 0 | 10 | 180% | 0 | 0.4195 | 0.28334 | 70% | 0.029715 | 0.073413 | 0 | 2 | 1 | 0 | 1 | 0 | 1 | 0 | 0 | 0 | 3.7194 | 61.99% | 1.4195 | 0.02109 | 0.24841
2023-02-17 12:00 | 0 | 10 | 180% | 0 | 0.373 | 0.27243 | 70% | 0.025404 | 0.065275 | 0 | 2 | 1 | 0 | 1 | 0 | 1 | 0 | 0 | 0 | 3.9592 | 65.99% | 1.373 | 0.01744 | 0.24027
2023-02-17 12:15 | 0 | 10 | 180% | 0 | 0.429 | 0.27243 | 70% | 0.029218 | 0.075075 | 0 | 3 | 0 | 1 | 0 | 0 | 0 | 1 | 0 | 1 | 3.6985 | 61.64% | -0.571 | 0 | 0
2023-02-17 12:30 | 0 | 10 | 180% | 0 | 0.3385 | 0.28017 | 70% | 0.023709 | 0.059237 | 0 | 3 | 0 | 1 | 0 | 0 | 0 | 1 | 0 | 1 | 3.4379 | 57.3% | -0.6615 | 0 | 0
2023-02-17 12:45 | 0 | 10 | 180% | 0 | 0.5345 | 0.28017 | 70% | 0.037438 | 0.093537 | 0 | 3 | 0 | 1 | 0 | 0 | 0 | 1 | 0 | 1 | 3.1772 | 52.95% | -0.4655 | 0 | 0
2023-02-17 13:00 | 0 | 10 | 180% | 0 | 3.442 | 0.27834 | 70% | 0.23951 | 0.60235 | 0 | 3 | 0 | 1 | 0 | 0 | 0 | 1 | 0 | 1 | 2.9166 | 48.61% | 2.442 | 0.29244 | 0.42735
2023-02-17 13:15 | 0 | 10 | 180% | 0 | 0.5345 | 0.27834 | 70% | 0.037193 | 0.093537 | 0 | 3 | 0 | 1 | 0 | 0 | 0 | 1 | 0 | 1 | 2.656 | 44.27% | -0.4655 | 0 | 0
2023-02-17 13:30 | 0 | 10 | 180% | 0 | 0.453 | 0.26133 | 70% | 0.029596 | 0.079275 | 0 | 3 | 0 | 1 | 0 | 0 | 0 | 1 | 0 | 1 | 2.3953 | 39.92% | -0.547 | 0 | 0
2023-02-17 13:45 | 0 | 10 | 180% | 0 | 0.5255 | 0.26133 | 70% | 0.034332 | 0.091963 | 0 | 2 | 1 | 0 | 1 | 0 | 1 | 0 | 0 | 0 | 2.6351 | 43.92% | 1.5255 | 0.026187 | 0.26696
2023-02-17 14:00 | 0 | 10 | 180% | 0 | 0.4945 | 0.26388 | 70% | 0.032622 | 0.086538 | 0 | 2 | 1 | 0 | 1 | 0 | 1 | 0 | 0 | 0 | 2.8749 | 47.91% | 1.4945 | 0.024377 | 0.26154
2023-02-17 14:15 | 0 | 10 | 180% | 0 | 0.227 | 0.26388 | 70% | 0.014975 | 0.039725 | 0 | 2 | 1 | 0 | 1 | 0 | 1 | 0 | 0 | 0 | 3.1147 | 51.91% | 1.227 | 0.0091873 | 0.21472
2023-02-17 14:30 | 0 | 10 | 180% | 0 | 0.2295 | 0.25943 | 70% | 0.014885 | 0.040162 | 0 | 2 | 1 | 0 | 1 | 0 | 1 | 0 | 0 | 0 | 3.3545 | 55.91% | 1.2295 | 0.0091504 | 0.21516
2023-02-17 14:45 | 0 | 10 | 180% | 0 | 0.328 | 0.25943 | 70% | 0.021273 | 0.0574 | 0 | 2 | 1 | 0 | 1 | 0 | 1 | 0 | 0 | 0 | 3.5943 | 59.9% | 1.328 | 0.014125 | 0.2324
2023-02-17 15:00 | 0 | 10 | 180% | 0 | 0.244 | 0.25826 | 70% | 0.015754 | 0.0427 | 0 | 2 | 1 | 0 | 1 | 0 | 1 | 0 | 0 | 0 | 3.8341 | 63.9% | 1.244 | 0.0097989 | 0.2177
2023-02-17 15:15 | 0 | 10 | 180% | 0 | 0.292 | 0.25826 | 70% | 0.018853 | 0.0511 | 0 | 2 | 1 | 0 | 1 | 0 | 1 | 0 | 0 | 0 | 4.0738 | 67.9% | 1.292 | 0.012179 | 0.2261
2023-02-17 15:30 | 0 | 10 | 180% | 0 | 0.526 | 0.2292 | 70% | 0.03014 | 0.09205 | 0 | 2 | 1 | 0 | 1 | 0 | 1 | 0 | 0 | 0 | 4.3136 | 71.89% | 1.526 | 0.022997 | 0.26705
2023-02-17 15:45 | 0 | 10 | 180% | 0 | 0.242 | 0.2292 | 70% | 0.013867 | 0.04235 | 0 | 2 | 1 | 0 | 1 | 0 | 1 | 0 | 0 | 0 | 4.5534 | 75.89% | 1.242 | 0.0086112 | 0.21735
2023-02-17 16:00 | 0 | 10 | 180% | 0 | 0.2915 | 0.26234 | 70% | 0.019118 | 0.051013 | 0 | 2 | 1 | 0 | 1 | 0 | 1 | 0 | 0 | 0 | 4.7932 | 79.89% | 1.2915 | 0.012345 | 0.22601
2023-02-17 16:15 | 0 | 10 | 180% | 0 | 0.291 | 0.26234 | 70% | 0.019085 | 0.050925 | 0 | 2 | 1 | 0 | 1 | 0 | 1 | 0 | 0 | 0 | 5.033 | 83.88% | 1.291 | 0.01232 | 0.22592
2023-02-17 16:30 | 0 | 10 | 180% | 0 | 0.243 | 0.23716 | 70% | 0.014407 | 0.042525 | 0 | 2 | 1 | 0 | 1 | 0 | 1 | 0 | 0 | 0 | 5.2728 | 87.88% | 1.243 | 0.0089542 | 0.21752
2023-02-17 16:45 | 0 | 10 | 180% | 0 | 0.458 | 0.23716 | 70% | 0.027155 | 0.08015 | 0 | 2 | 1 | 0 | 0.75815 | 0 | 0.75815 | 0 | 0 | 0 | 5.4546 | 90.91% | 1.2162 | 0.016512 | 0.21283
2023-02-17 17:00 | 0 | 10 | 180% | 0 | 2.06 | 0.23264 | 70% | 0.11981 | 0.3605 | 0 | 2 | 1 | 0 | 0.56861 | 0 | 0.56861 | 0 | 0 | 0 | 5.591 | 93.18% | 2.6286 | 0.15747 | 0.46001
2023-02-17 17:15 | 0 | 10 | 180% | 0 | 0.243 | 0.23264 | 70% | 0.014133 | 0.042525 | 0 | 2 | 1 | 0 | 0.42646 | 0 | 0.42646 | 0 | 0 | 0 | 5.6932 | 94.89% | 0.66946 | 0.0047307 | 0.11716
2023-02-17 17:30 | 0.003 | 10 | 180% | 0.0054 | 0.2905 | 0.2484 | 70% | 0.01804 | 0.050838 | 0.0054 | 2 | 1 | 0 | 0.31984 | 0 | 0.31984 | 0 | 0 | 0 | 5.7699 | 96.17% | 0.59954 | 0.0054079 | 0.10627
2023-02-17 17:45 | 0.012 | 10 | 180% | 0.0216 | 0.2925 | 0.2484 | 70% | 0.018164 | 0.051187 | 0.0216 | 2 | 1 | 0 | 0.23988 | 0 | 0.23988 | 0 | 0 | 0 | 5.8274 | 97.12% | 0.48918 | 0.0044428 | 0.091007
2023-02-17 18:00 | 0.014 | 10 | 180% | 0.0252 | 0.2405 | 0.19114 | 70% | 0.011492 | 0.042087 | 0.0252 | 2 | 1 | 0 | 0.17991 | 0 | 0.17991 | 0 | 0 | 0 | 5.8706 | 97.84% | 0.37001 | 0.0021261 | 0.071052
2023-02-17 18:15 | 0.0865 | 10 | 180% | 0.1557 | 3.853 | 0.19114 | 70% | 0.18412 | 0.67427 | 0.1557 | 2 | 1 | 0 | 0.13493 | 0 | 0.13493 | 0 | 0 | 0 | 5.9029 | 98.38% | 3.6765 | 0.33845 | 0.68232
2023-02-17 18:30 | 0.148 | 10 | 180% | 0.2664 | 2.163 | 0.2616 | 70% | 0.14146 | 0.37853 | 0.2664 | 2 | 1 | 0 | 0.1012 | 0 | 0.1012 | 0 | 0 | 0 | 5.9272 | 98.79% | 1.7314 | 0.12246 | 0.3696
2023-02-17 18:45 | 0.1485 | 10 | 180% | 0.2673 | 0.2335 | 0.2616 | 70% | 0.015271 | 0.040863 | 0.2335 | 1 | 0 | 0 | 0.0338 | 0.0338 | 0 | 0 | 0 | 0 | 5.9353 | 98.92% | -0.2335 | 0 | 0.066825
2023-02-17 19:00 | 0.157 | 10 | 180% | 0.2826 | 0.236 | 0.29923 | 70% | 0.017655 | 0.0413 | 0.236 | 1 | 0 | 0 | 0.0466 | 0.0466 | 0 | 0 | 0 | 0 | 5.9465 | 99.11% | -0.236 | 0 | 0.07065
2023-02-17 19:15 | 0.1945 | 10 | 180% | 0.3501 | 0.3285 | 0.29923 | 70% | 0.024574 | 0.057487 | 0.3285 | 1 | 0 | 0 | 0.0216 | 0.0216 | 0 | 0 | 0 | 0 | 5.9517 | 99.19% | -0.3285 | 0 | 0.087525
2023-02-17 19:30 | 0.2095 | 10 | 180% | 0.3771 | 0.407 | 0.29714 | 70% | 0.030234 | 0.071225 | 0.3771 | 1 | 0 | 0 | 0 | 0 | 0 | 0.0299 | 0.0299 | 0 | 5.9439 | 99.06% | -0.3771 | 0 | 0.094275
2023-02-17 19:45 | 0.311 | 10 | 180% | 0.5598 | 0.2335 | 0.29714 | 70% | 0.017346 | 0.040863 | 0.2335 | 1 | 0 | 0 | 0.058526 | 0.058526 | 0 | 0 | 0 | 0 | 5.9579 | 99.3% | -0.50127 | 0 | 0.073006
2023-02-17 20:00 | 0.4525 | 10 | 180% | 0.8145 | 0.334 | 0.28972 | 70% | 0.024192 | 0.05845 | 0.334 | 1 | 0 | 0 | 0.043894 | 0.043894 | 0 | 0 | 0 | 0 | 5.9684 | 99.47% | -0.77061 | 0 | 0.094474
2023-02-17 20:15 | 0.657 | 10 | 180% | 1.1826 | 3.7525 | 0.28972 | 70% | 0.27179 | 0.65669 | 1.1826 | 1 | 0 | 0 | 0 | 0 | 0 | 2.5699 | 2.5699 | 0 | 5.2986 | 88.31% | -1.1826 | 0 | 0.29565
2023-02-17 20:30 | 0.893 | 10 | 180% | 1.6074 | 0.359 | 0.29547 | 70% | 0.026518 | 0.062825 | 0.359 | 1 | 0 | 0 | 0.73126 | 0.73126 | 0 | 0 | 0 | 0 | 5.4739 | 91.23% | -0.87614 | 0 | 0.27257
2023-02-17 20:45 | 0.9265 | 10 | 180% | 1.6677 | 3.629 | 0.29547 | 70% | 0.26807 | 0.63507 | 1.6677 | 1 | 0 | 0 | 0 | 0 | 0 | 1.9613 | 1.9613 | 0 | 4.9627 | 82.71% | -1.6677 | 0 | 0.41692
2023-02-17 21:00 | 1.705 | 10 | 180% | 3.069 | 0.1365 | 0.30645 | 70% | 0.010458 | 0.023887 | 0.1365 | 1 | 0 | 0 | 1.0814 | 1.0814 | 0 | 0 | 0 | 0 | 5.2221 | 87.03% | -1.9876 | 0 | 0.30448
2023-02-17 21:15 | 1.5345 | 10 | 180% | 2.7621 | 0.1745 | 0.30645 | 70% | 0.013369 | 0.030537 | 0.1745 | 1 | 0 | 0 | 0.81106 | 0.81106 | 0 | 0 | 0 | 0 | 5.4165 | 90.28% | -1.951 | 0 | 0.24639
2023-02-17 21:30 | 2.1175 | 10 | 180% | 3.8115 | 0.1725 | 0.29183 | 70% | 0.012585 | 0.030187 | 0.1725 | 1 | 0 | 0 | 0.60829 | 0.60829 | 0 | 0 | 0 | 0 | 5.5624 | 92.71% | -3.2032 | 0 | 0.1952
2023-02-17 21:45 | 1.121 | 10 | 180% | 2.0178 | 0.117 | 0.29183 | 70% | 0.008536 | 0.020475 | 0.117 | 1 | 0 | 0 | 0.45622 | 0.45622 | 0 | 0 | 0 | 0 | 5.6718 | 94.53% | -1.5616 | 0 | 0.1433
2023-02-17 22:00 | 2.5885 | 10 | 180% | 4.6593 | 0.2585 | 0.279 | 70% | 0.01803 | 0.045237 | 0.2585 | 1 | 0 | 0 | 0.34216 | 0.34216 | 0 | 0 | 0 | 0 | 5.7539 | 95.9% | -4.3171 | 0 | 0.15017
2023-02-17 22:15 | 2.7775 | 10 | 180% | 4.9995 | 0.248 | 0.279 | 70% | 0.017298 | 0.0434 | 0.248 | 1 | 0 | 0 | 0.25662 | 0.25662 | 0 | 0 | 0 | 0 | 5.8154 | 96.92% | -4.7429 | 0 | 0.12616
2023-02-17 22:30 | 1.1985 | 10 | 180% | 2.1573 | 1.855 | 0.26741 | 70% | 0.12401 | 0.32462 | 1.855 | 1 | 0 | 0 | 0.19247 | 0.19247 | 0 | 0 | 0 | 0 | 5.8615 | 97.69% | -1.9648 | 0 | 0.51187
2023-02-17 22:45 | 1.0755 | 10 | 180% | 1.9359 | 0.232 | 0.26741 | 70% | 0.01551 | 0.0406 | 0.232 | 1 | 0 | 0 | 0.14435 | 0.14435 | 0 | 0 | 0 | 0 | 5.8962 | 98.27% | -1.7915 | 0 | 0.094088
2023-02-17 23:00 | 2.5455 | 10 | 180% | 4.5819 | 0.157 | 0.27922 | 70% | 0.010959 | 0.027475 | 0.157 | 1 | 0 | 0 | 0.10826 | 0.10826 | 0 | 0 | 0 | 0 | 5.9221 | 98.7% | -4.4736 | 0 | 0.066316
2023-02-17 23:15 | 2.692 | 10 | 180% | 4.8456 | 0.2745 | 0.27922 | 70% | 0.019161 | 0.048037 | 0.2745 | 1 | 0 | 0 | 0.081197 | 0.081197 | 0 | 0 | 0 | 0 | 5.9416 | 99.03% | -4.7644 | 0 | 0.088924
2023-02-17 23:30 | 1.5085 | 10 | 180% | 2.7153 | 0.142 | 0.26017 | 70% | 0.009236 | 0.02485 | 0.142 | 1 | 0 | 0 | 0.060898 | 0.060898 | 0 | 0 | 0 | 0 | 5.9562 | 99.27% | -2.6544 | 0 | 0.050724
2023-02-17 23:45 | 1.6105 | 10 | 180% | 2.8989 | 0.226 | 0.26017 | 70% | 0.0147 | 0.03955 | 0.226 | 1 | 0 | 0 | 0.045673 | 0.045673 | 0 | 0 | 0 | 0 | 5.9671 | 99.45% | -2.8532 | 0 | 0.067918
2023-02-18 00:00 | 1.2725 | 10 | 180% | 2.2905 | 0.144 | 0.25927 | 90% | 0.0093337 | 0.0324 | 0.144 | 1 | 0 | 0 | 0.034255 | 0.034255 | 0 | 0 | 0 | 0 | 5.9754 | 99.59% | -2.2562 | 0 | 0.044564
2023-02-18 00:15 | 1.0315 | 10 | 180% | 1.8567 | 1.914 | 0.25927 | 90% | 0.12406 | 0.43065 | 1.8567 | 1 | 0 | 0 | 0 | 0 | 0 | 0.0573 | 0.0573 | 0 | 5.9604 | 99.34% | -1.8567 | 0 | 0.46418
2023-02-18 00:30 | 0.3895 | 10 | 180% | 0.7011 | 0.232 | 0.26401 | 90% | 0.015313 | 0.0522 | 0.232 | 1 | 0 | 0 | 0.041262 | 0.041262 | 0 | 0 | 0 | 0 | 5.9703 | 99.51% | -0.65984 | 0 | 0.068315
2023-02-18 00:45 | 0.2945 | 10 | 180% | 0.5301 | 0.125 | 0.26401 | 90% | 0.0082503 | 0.028125 | 0.125 | 1 | 0 | 0 | 0.030946 | 0.030946 | 0 | 0 | 0 | 0 | 5.9777 | 99.63% | -0.49915 | 0 | 0.038987
2023-02-18 01:00 | 0.223 | 10 | 180% | 0.4014 | 0.1585 | 0.25808 | 90% | 0.010226 | 0.035662 | 0.1585 | 1 | 0 | 0 | 0.02321 | 0.02321 | 0 | 0 | 0 | 0 | 5.9833 | 99.72% | -0.37819 | 0 | 0.045427
2023-02-18 01:15 | 0.364 | 10 | 180% | 0.6552 | 0.3845 | 0.25808 | 90% | 0.024808 | 0.086513 | 0.3845 | 1 | 0 | 0 | 0.017407 | 0.017407 | 0 | 0 | 0 | 0 | 5.9875 | 99.79% | -0.63779 | 0 | 0.10048
2023-02-18 01:30 | 0.65 | 10 | 180% | 1.17 | 0.124 | 0.2645 | 90% | 0.0081995 | 0.0279 | 0.124 | 1 | 0 | 0 | 0.013056 | 0.013056 | 0 | 0 | 0 | 0 | 5.9906 | 99.84% | -1.1569 | 0 | 0.034264
2023-02-18 01:45 | 1.0375 | 10 | 180% | 1.8675 | 0.22 | 0.2645 | 90% | 0.014547 | 0.0495 | 0.22 | 1 | 0 | 0 | 0.0097917 | 0.0097917 | 0 | 0 | 0 | 0 | 5.993 | 99.88% | -1.8577 | 0 | 0.057448
2023-02-18 02:00 | 1.795 | 10 | 180% | 3.231 | 0.181 | 0.26542 | 90% | 0.01201 | 0.040725 | 0.181 | 1 | 0 | 0 | 0.0073437 | 0.0073437 | 0 | 0 | 0 | 0 | 5.9947 | 99.91% | -3.2237 | 0 | 0.047086
2023-02-18 02:15 | 1.6815 | 10 | 180% | 3.0267 | 0.2665 | 0.26542 | 90% | 0.017684 | 0.059963 | 0.2665 | 1 | 0 | 0 | 0.0055078 | 0.0055078 | 0 | 0 | 0 | 0 | 5.996 | 99.93% | -3.0212 | 0 | 0.068002
2023-02-18 02:30 | 2.917 | 10 | 180% | 5.2506 | 0.1755 | 0.26479 | 90% | 0.011618 | 0.039488 | 0.1755 | 1 | 0 | 0 | 0.0041309 | 0.0041309 | 0 | 0 | 0 | 0 | 5.997 | 99.95% | -5.2465 | 0 | 0.044908
2023-02-18 02:45 | 4.1685 | 10 | 180% | 7.5033 | 0.3555 | 0.26479 | 90% | 0.023533 | 0.079988 | 0.3555 | 1 | 0 | 0 | 0.0030981 | 0.0030981 | 0 | 0 | 0 | 0 | 5.9978 | 99.96% | -7.5002 | 0 | 0.08965
2023-02-18 03:00 | 4.287 | 10 | 180% | 7.7166 | 0.565 | 0.2576 | 90% | 0.036386 | 0.12712 | 0.565 | 1 | 0 | 0 | 0.0023236 | 0.0023236 | 0 | 0 | 0 | 0 | 5.9983 | 99.97% | -7.7143 | 0 | 0.14183
2023-02-18 03:15 | 4.4085 | 10 | 180% | 7.9353 | 0.2805 | 0.2576 | 90% | 0.018064 | 0.063113 | 0.2805 | 1 | 0 | 0 | 0.0017427 | 0.0017427 | 0 | 0 | 0 | 0 | 5.9987 | 99.98% | -7.9336 | 0 | 0.070561
2023-02-18 03:30 | 3.4555 | 10 | 180% | 6.2199 | 0.253 | 0.25745 | 90% | 0.016284 | 0.056925 | 0.253 | 1 | 0 | 0 | 0.001307 | 0.001307 | 0 | 0 | 0 | 0 | 5.9991 | 99.98% | -6.2186 | 0 | 0.063577
2023-02-18 03:45 | 0.9565 | 10 | 180% | 1.7217 | 0.1255 | 0.25745 | 90% | 0.0080775 | 0.028237 | 0.1255 | 1 | 0 | 0 | 0.00098027 | 0.00098027 | 0 | 0 | 0 | 0 | 5.9993 | 99.99% | -1.7207 | 0 | 0.03162
2023-02-18 04:00 | 0.9055 | 10 | 180% | 1.6299 | 4.0155 | 0.26081 | 90% | 0.26182 | 0.90349 | 1.6299 | 1 | 0 | 0 | 0 | 0 | 0 | 2.3856 | 2.3856 | 0 | 5.3775 | 89.63% | -1.6299 | 0 | 0.40747
2023-02-18 04:15 | 0.483 | 10 | 180% | 0.8694 | 3.7895 | 0.26081 | 90% | 0.24708 | 0.85264 | 0.8694 | 1 | 0 | 0 | 0 | 0 | 0 | 2.9201 | 2.9201 | 0 | 4.6164 | 76.94% | -0.8694 | 0 | 0.21735
2023-02-18 04:30 | 0.2765 | 10 | 180% | 0.4977 | 1.796 | 0.29086 | 90% | 0.1306 | 0.4041 | 0.4977 | 1 | 0 | 0 | 0 | 0 | 0 | 1.2983 | 1.2983 | 0 | 4.278 | 71.3% | -0.4977 | 0 | 0.12442
2023-02-18 04:45 | 0.3255 | 10 | 180% | 0.5859 | 0.2195 | 0.29086 | 90% | 0.015961 | 0.049388 | 0.2195 | 1 | 0 | 0 | 0.3664 | 0.3664 | 0 | 0 | 0 | 0 | 4.3659 | 72.76% | -0.2195 | 0 | 0.14647
2023-02-18 05:00 | 0.317 | 10 | 180% | 0.5706 | 0.416 | 0.28388 | 90% | 0.029524 | 0.0936 | 0.416 | 1 | 0 | 0 | 0.1546 | 0.1546 | 0 | 0 | 0 | 0 | 4.4029 | 73.38% | -0.416 | 0 | 0.14265
2023-02-18 05:15 | 0.117 | 10 | 180% | 0.2106 | 0.281 | 0.28388 | 90% | 0.019943 | 0.063225 | 0.2106 | 1 | 0 | 0 | 0 | 0 | 0 | 0.0704 | 0.0704 | 0 | 4.3846 | 73.08% | -0.2106 | 0 | 0.05265
2023-02-18 05:30 | 0.0775 | 10 | 180% | 0.1395 | 0.255 | 0.29415 | 90% | 0.018752 | 0.057375 | 0.1395 | 1 | 0 | 0 | 0 | 0 | 0 | 0.1155 | 0.1155 | 0 | 4.3545 | 72.57% | -0.1395 | 0 | 0.034875
2023-02-18 05:45 | 0.0345 | 10 | 180% | 0.0621 | 0.2325 | 0.29415 | 90% | 0.017097 | 0.052312 | 0.0621 | 1 | 0 | 0 | 0 | 0 | 0 | 0.1704 | 0.1704 | 0 | 4.3101 | 71.83% | -0.0621 | 0 | 0.015525
2023-02-18 06:00 | 0.0185 | 10 | 180% | 0.0333 | 0.2405 | 0.28049 | 70% | 0.016864 | 0.042087 | 0.0333 | 1 | 0 | 0 | 0 | 0 | 0 | 0.2072 | 0.2072 | 0 | 4.2561 | 70.93% | -0.0333 | 0 | 0.008325
2023-02-18 06:15 | 0.0655 | 10 | 180% | 0.1179 | 0.178 | 0.28049 | 70% | 0.012482 | 0.03115 | 0.1179 | 1 | 0 | 0 | 0 | 0 | 0 | 0.0601 | 0.0601 | 0 | 4.2404 | 70.67% | -0.1179 | 0 | 0.029475
2023-02-18 06:30 | 0.14 | 10 | 180% | 0.252 | 1.924 | 0.31348 | 70% | 0.15078 | 0.3367 | 0.252 | 1 | 0 | 0 | 0 | 0 | 0 | 1.672 | 1.672 | 0 | 3.8046 | 63.41% | -0.252 | 0 | 0.063
2023-02-18 06:45 | 0.0805 | 10 | 180% | 0.1449 | 0.452 | 0.31348 | 70% | 0.035423 | 0.0791 | 0.1449 | 1 | 0 | 0 | 0 | 0 | 0 | 0.3071 | 0.3071 | 0 | 3.7246 | 62.08% | -0.1449 | 0 | 0.036225
2023-02-18 07:00 | 0.0115 | 10 | 180% | 0.0207 | 5.0215 | 0.28946 | 70% | 0.36338 | 0.87876 | 0.0207 | 1 | 0 | 0 | 0 | 0 | 0 | 3.5725 | 3.5725 | 0 | 2.7934 | 46.56% | 1.4076 | 0.25575 | 0.25151
2023-02-18 07:15 | 0.01 | 10 | 180% | 0.018 | 0.3535 | 0.28946 | 70% | 0.025581 | 0.061863 | 0.018 | 1 | 0 | 0 | 0 | 0 | 0 | 0.3355 | 0.3355 | 0 | 2.706 | 45.1% | -0.018 | 0 | 0.0045
2023-02-18 07:30 | 0.014 | 10 | 180% | 0.0252 | 0.4205 | 0.28611 | 70% | 0.030077 | 0.073588 | 0.0252 | 1 | 0 | 0 | 0 | 0 | 0 | 0.3953 | 0.3953 | 0 | 2.6029 | 43.38% | -0.0252 | 0 | 0.0063
2023-02-18 07:45 | 0.006 | 10 | 180% | 0.0108 | 0.4505 | 0.28611 | 70% | 0.032223 | 0.078838 | 0.0108 | 1 | 0 | 0 | 0 | 0 | 0 | 0.4397 | 0.4397 | 0 | 2.4883 | 41.47% | -0.0108 | 0 | 0.0027
2023-02-18 08:00 | 0 | 10 | 180% | 0 | 0.861 | 0.30157 | 70% | 0.064913 | 0.15068 | 0 | 1 | 0 | 0 | 0 | 0 | 0 | 0.861 | 0.861 | 0 | 2.2639 | 37.73% | 0 | 0 | 0
2023-02-18 08:15 | 0 | 10 | 180% | 0 | 0.6665 | 0.30157 | 70% | 0.050249 | 0.11664 | 0 | 1 | 0 | 0 | 0 | 0 | 0 | 0.6665 | 0.6665 | 0 | 2.0902 | 34.84% | 0 | 0 | 0
2023-02-18 08:30 | 0 | 10 | 180% | 0 | 0.418 | 0.2799 | 70% | 0.02925 | 0.07315 | 0 | 1 | 0 | 0 | 0 | 0 | 0 | 0.418 | 0.418 | 0 | 1.9813 | 33.02% | 0 | 0 | 0
2023-02-18 08:45 | 0 | 10 | 180% | 0 | 5.4825 | 0.2799 | 70% | 0.38364 | 0.95944 | 0 | 1 | 0 | 0 | 0 | 0 | 0 | 1.9004 | 1.9004 | 0 | 1.4859 | 24.77% | 3.5821 | 0.68712 | 0.62687
2023-02-18 09:00 | 0 | 10 | 180% | 0 | 5.727 | 0.27387 | 70% | 0.39211 | 1.0022 | 0 | 1 | 0 | 0 | 0 | 0 | 0 | 1.4253 | 1.4253 | 0 | 1.1145 | 18.57% | 4.3017 | 0.84338 | 0.7528
2023-02-18 09:15 | 0 | 10 | 180% | 0 | 3.641 | 0.27387 | 70% | 0.24929 | 0.63718 | 0 | 1 | 0 | 0 | 0 | 0 | 0 | 1.069 | 1.069 | 0 | 0.83584 | 13.93% | 2.572 | 0.32059 | 0.45011
2023-02-18 09:30 | 0 | 10 | 180% | 0 | 4.136 | 0.23409 | 70% | 0.24205 | 0.7238 | 0 | 1 | 0 | 0 | 0 | 0 | 0 | 0.80171 | 0.80171 | 0 | 0.62688 | 10.45% | 3.3343 | 0.40353 | 0.5835
2023-02-18 09:45 | 0 | 10 | 180% | 0 | 2.346 | 0.23409 | 70% | 0.13729 | 0.41055 | 0 | 1 | 0 | 0 | 0 | 0 | 0 | 0.60128 | 0.60128 | 0 | 0.47016 | 7.836% | 1.7447 | 0.11977 | 0.30533
2023-02-18 10:00 | 0 | 10 | 180% | 0 | 0.5475 | 0.26455 | 70% | 0.03621 | 0.095812 | 0 | 1 | 0 | 0 | 0 | 0 | 0 | 0.45096 | 0.45096 | 0 | 0.35262 | 5.877% | 0.096536 | 0.0017478 | 0.016894
2023-02-18 10:15 | 0 | 10 | 180% | 0 | 0.3505 | 0.26455 | 70% | 0.023181 | 0.061338 | 0 | 1 | 0 | 0 | 0 | 0 | 0 | 0.33822 | 0.33822 | 0 | 0.26447 | 4.408% | 0.012277 | 0.0001423 | 0.0021485
2023-02-18 10:30 | 0 | 10 | 180% | 0 | 0.2055 | 0.2815 | 70% | 0.014462 | 0.035963 | 0 | 1 | 0 | 0 | 0 | 0 | 0 | 0.2055 | 0.2055 | 0 | 0.2109 | 3.515% | 0 | 0 | 0
2023-02-18 10:45 | 0 | 10 | 180% | 0 | 0.2555 | 0.2815 | 70% | 0.017981 | 0.044713 | 0 | 1 | 0 | 0 | 0 | 0 | 0 | 0.20229 | 0.20229 | 0 | 0.15818 | 2.636% | 0.053208 | 0.00047836 | 0.0093114
2023-02-18 11:00 | 0 | 10 | 180% | 0 | 0.4 | 0.29998 | 70% | 0.029998 | 0.07 | 0 | 1 | 0 | 0 | 0 | 0 | 0 | 0.15172 | 0.15172 | 0 | 0.11863 | 1.977% | 0.24828 | 0.003724 | 0.043449
2023-02-18 11:15 | 0 | 10 | 180% | 0 | 0.204 | 0.29998 | 70% | 0.015299 | 0.0357 | 0 | 1 | 0 | 0 | 0 | 0 | 0 | 0.11379 | 0.11379 | 0 | 0.088975 | 1.483% | 0.090211 | 0.00069007 | 0.015787
2023-02-18 11:30 | 0 | 10 | 180% | 0 | 0.249 | 0.2978 | 70% | 0.018538 | 0.043575 | 0 | 1 | 0 | 0 | 0 | 0 | 0 | 0.085342 | 0.085342 | 0 | 0.066731 | 1.112% | 0.16366 | 0.001517 | 0.02864
2023-02-18 11:45 | 0 | 10 | 180% | 0 | 3.545 | 0.2978 | 70% | 0.26393 | 0.62038 | 0 | 1 | 0 | 0 | 0 | 0 | 0 | 0.064006 | 0.064006 | 0 | 0.050049 | 0.8341% | 3.481 | 0.45936 | 0.60917
2023-02-18 12:00 | 0 | 10 | 180% | 0 | 0.2205 | 0.29152 | 70% | 0.01607 | 0.038587 | 0 | 1 | 0 | 0 | 0 | 0 | 0 | 0.048005 | 0.048005 | 0 | 0.037536 | 0.6256% | 0.1725 | 0.001386 | 0.030187
2023-02-18 12:15 | 0 | 10 | 180% | 0 | 0.289 | 0.29152 | 70% | 0.021062 | 0.050575 | 0 | 1 | 0 | 0 | 0 | 0 | 0 | 0.036004 | 0.036004 | 0 | 0.028152 | 0.4692% | 0.253 | 0.0026643 | 0.044274
2023-02-18 12:30 | 0 | 10 | 180% | 0 | 0.399 | 0.2812 | 70% | 0.02805 | 0.069825 | 0 | 1 | 0 | 0 | 0 | 0 | 0 | 0.027003 | 0.027003 | 0 | 0.021114 | 0.3519% | 0.372 | 0.0052172 | 0.0651
2023-02-18 12:45 | 0 | 10 | 180% | 0 | 0.3465 | 0.2812 | 70% | 0.024359 | 0.060637 | 0 | 1 | 0 | 0 | 0 | 0 | 0 | 0.020252 | 0.020252 | 0 | 0.015836 | 0.2639% | 0.32625 | 0.0039735 | 0.057093
2023-02-18 13:00 | 0 | 10 | 180% | 0 | 0.33 | 0.25703 | 70% | 0.021205 | 0.05775 | 0 | 1 | 0 | 0 | 0 | 0 | 0 | 0.015189 | 0.015189 | 0 | 0.011877 | 0.1979% | 0.31481 | 0.0033378 | 0.055092
2023-02-18 13:15 | 0 | 10 | 180% | 0 | 0.2895 | 0.25703 | 70% | 0.018603 | 0.050662 | 0 | 1 | 0 | 0 | 0 | 0 | 0 | 0.011392 | 0.011392 | 0 | 0.0089076 | 0.1485% | 0.27811 | 0.0025868 | 0.048669
2023-02-18 13:30 | 0 | 10 | 180% | 0 | 0.428 | 0.25659 | 70% | 0.027455 | 0.0749 | 0 | 1 | 0 | 0 | 0 | 0 | 0 | 0.0085438 | 0.0085438 | 0 | 0.0066807 | 0.1113% | 0.41946 | 0.0057581 | 0.073405
2023-02-18 13:45 | 0 | 10 | 180% | 0 | 0.283 | 0.25659 | 70% | 0.018154 | 0.049525 | 0 | 1 | 0 | 0 | 0 | 0 | 0 | 0.0064079 | 0.0064079 | 0 | 0.0050105 | 0.08351% | 0.27659 | 0.0025106 | 0.048404
2023-02-18 14:00 | 0 | 10 | 180% | 0 | 0.275 | 0.25628 | 70% | 0.017619 | 0.048125 | 0 | 1 | 0 | 0 | 0 | 0 | 0 | 0.0048059 | 0.0048059 | 0 | 0.0037579 | 0.06263% | 0.27019 | 0.0023803 | 0.047284
2023-02-18 14:15 | 0 | 10 | 180% | 0 | 0.1825 | 0.25628 | 70% | 0.011693 | 0.031938 | 0 | 1 | 0 | 0 | 0 | 0 | 0 | 0.0036044 | 0.0036044 | 0 | 0.0028184 | 0.04697% | 0.1789 | 0.0010459 | 0.031307
2023-02-18 14:30 | 0 | 10 | 180% | 0 | 0.2795 | 0.24792 | 70% | 0.017323 | 0.048912 | 0 | 1 | 0 | 0 | 0 | 0 | 0 | 0.0027033 | 0.0027033 | 0 | 0.0021138 | 0.03523% | 0.2768 | 0.0023975 | 0.048439
2023-02-18 14:45 | 0 | 10 | 180% | 0 | 0.2375 | 0.24792 | 70% | 0.01472 | 0.041563 | 0 | 1 | 0 | 0 | 0 | 0 | 0 | 0.0020275 | 0.0020275 | 0 | 0.0015854 | 0.02642% | 0.23547 | 0.0017331 | 0.041208
2023-02-18 15:00 | 0 | 10 | 180% | 0 | 0.2375 | 0.2138 | 70% | 0.012694 | 0.041563 | 0 | 1 | 0 | 0 | 0 | 0 | 0 | 0.0015206 | 0.0015206 | 0 | 0.001189 | 0.01982% | 0.23598 | 0.0014978 | 0.041296
2023-02-18 15:15 | 0 | 10 | 180% | 0 | 0.431 | 0.2138 | 70% | 0.023037 | 0.075425 | 0 | 1 | 0 | 0 | 0 | 0 | 0 | 0.0011405 | 0.0011405 | 0 | 0.00089176 | 0.01486% | 0.42986 | 0.0049513 | 0.075225
2023-02-18 15:30 | 0 | 10 | 180% | 0 | 1.7975 | 0.2138 | 70% | 0.096076 | 0.31456 | 0 | 1 | 0 | 0 | 0 | 0 | 0 | 0.00085535 | 0.00085535 | 0 | 0.00066882 | 0.01115% | 1.7966 | 0.086308 | 0.31441
2023-02-18 15:45 | 0 | 10 | 180% | 0 | 0.2405 | 0.2138 | 70% | 0.012855 | 0.042087 | 0 | 1 | 0 | 0 | 0 | 0 | 0 | 0.00064151 | 0.00064151 | 0 | 0.00050162 | 0.00836% | 0.23986 | 0.0015417 | 0.041975
2023-02-18 16:00 | 0 | 10 | 180% | 0 | 0.3855 | 0.25651 | 70% | 0.024721 | 0.067462 | 0 | 1 | 0 | 0 | 0 | 0 | 0 | 0.00048113 | 0.00048113 | 0 | 0.00037621 | 0.00627% | 0.38502 | 0.0047591 | 0.067378
2023-02-18 16:15 | 0 | 10 | 180% | 0 | 0.19 | 0.25651 | 70% | 0.012184 | 0.03325 | 0 | 1 | 0 | 0 | 0 | 0 | 0 | 0.00036085 | 0.00036085 | 0 | 0.00028216 | 0.004703% | 0.18964 | 0.0011553 | 0.033187
2023-02-18 16:30 | 0 | 10 | 180% | 0 | 0.242 | 0.25755 | 70% | 0.015582 | 0.04235 | 0 | 1 | 0 | 0 | 0 | 0 | 0 | 0.00027064 | 0.00027064 | 0 | 0.00021162 | 0.003527% | 0.24173 | 0.0018833 | 0.042303
2023-02-18 16:45 | 0 | 10 | 180% | 0 | 0.24 | 0.25755 | 70% | 0.015453 | 0.042 | 0 | 1 | 0 | 0 | 0 | 0 | 0 | 0.00020298 | 0.00020298 | 0 | 0.00015871 | 0.002645% | 0.2398 | 0.0018528 | 0.041964
2023-02-18 17:00 | 0 | 10 | 180% | 0 | 0.192 | 0.24433 | 70% | 0.011728 | 0.0336 | 0 | 1 | 0 | 0 | 0 | 0 | 0 | 0.00015223 | 0.00015223 | 0 | 0.00011904 | 0.001984% | 0.19185 | 0.001125 | 0.033573
2023-02-18 17:15 | 0 | 10 | 180% | 0 | 0.1915 | 0.24433 | 70% | 0.011697 | 0.033513 | 0 | 1 | 0 | 0 | 0 | 0 | 0 | 0.00011418 | 0.00011418 | 0 | 8.9277e-05 | 0.001488% | 0.19139 | 0.0011193 | 0.033493
2023-02-18 17:30 | 0.003 | 10 | 180% | 0.0054 | 0.2875 | 0.2413 | 70% | 0.017343 | 0.050313 | 0.0054 | 1 | 0 | 0 | 0 | 0 | 0 | 8.5631e-05 | 8.5631e-05 | 0 | 6.6958e-05 | 0.001116% | 0.27661 | 0.0023987 | 0.049758
2023-02-18 17:45 | 0.014 | 10 | 180% | 0.0252 | 0.254 | 0.2413 | 70% | 0.015323 | 0.04445 | 0.0252 | 1 | 0 | 0 | 0 | 0 | 0 | 6.4224e-05 | 6.4224e-05 | 0 | 5.0218e-05 | 0.000837% | 0.20354 | 0.0015593 | 0.041919
2023-02-18 18:00 | 0.016 | 10 | 180% | 0.0288 | 0.1375 | 0.13713 | 70% | 0.0047138 | 0.024063 | 0.0288 | 1 | 0 | 0 | 0 | 0 | 0 | 4.8168e-05 | 4.8168e-05 | 0 | 3.7664e-05 | 0.0006277% | 0.079852 | 0.0001882 | 0.021174
2023-02-18 18:15 | 0.0255 | 10 | 180% | 0.0459 | 0.283 | 0.13713 | 70% | 0.0097019 | 0.049525 | 0.0459 | 1 | 0 | 0 | 0 | 0 | 0 | 3.6126e-05 | 3.6126e-05 | 0 | 2.8248e-05 | 0.0004708% | 0.19116 | 0.00092733 | 0.044929
2023-02-18 18:30 | 0.1215 | 10 | 180% | 0.2187 | 3.496 | 0.19266 | 70% | 0.16838 | 0.6118 | 0.2187 | 1 | 0 | 0 | 0 | 0 | 0 | 2.7094e-05 | 2.7094e-05 | 0 | 2.1186e-05 | 0.0003531% | 3.0586 | 0.25751 | 0.58993
2023-02-18 18:45 | 0.2355 | 10 | 180% | 0.4239 | 2.0045 | 0.19266 | 70% | 0.096547 | 0.35079 | 0.4239 | 1 | 0 | 0 | 0 | 0 | 0 | 2.0321e-05 | 2.0321e-05 | 0 | 1.5889e-05 | 0.0002648% | 1.1567 | 0.055837 | 0.30839
2023-02-18 19:00 | 0.2595 | 10 | 180% | 0.4671 | 0.233 | 0.23699 | 70% | 0.013805 | 0.040775 | 0.233 | 1 | 0 | 0 | 0.2341 | 0.2341 | 0 | 0 | 0 | 0 | 0.056151 | 0.9359% | -0.233 | 0 | 0.11678
2023-02-18 19:15 | 0.1965 | 10 | 180% | 0.3537 | 0.1875 | 0.23699 | 70% | 0.011109 | 0.032813 | 0.1875 | 1 | 0 | 0 | 0.1662 | 0.1662 | 0 | 0 | 0 | 0 | 0.096004 | 1.6% | -0.1875 | 0 | 0.088425
2023-02-18 19:30 | 0.2185 | 10 | 180% | 0.3933 | 0.2995 | 0.27114 | 70% | 0.020302 | 0.052413 | 0.2995 | 1 | 0 | 0 | 0.0938 | 0.0938 | 0 | 0 | 0 | 0 | 0.1185 | 1.975% | -0.2995 | 0 | 0.098325
2023-02-18 19:45 | 0.333 | 10 | 180% | 0.5994 | 0.293 | 0.27114 | 70% | 0.019861 | 0.051275 | 0.293 | 1 | 0 | 0 | 0.3064 | 0.3064 | 0 | 0 | 0 | 0 | 0.19197 | 3.199% | -0.293 | 0 | 0.14985
2023-02-18 20:00 | 0.4475 | 10 | 180% | 0.8055 | 0.1315 | 0.25801 | 70% | 0.0084821 | 0.023013 | 0.1315 | 1 | 0 | 0 | 0.674 | 0.674 | 0 | 0 | 0 | 0 | 0.35359 | 5.893% | -0.1315 | 0 | 0.20137
2023-02-18 20:15 | 0.6645 | 10 | 180% | 1.1961 | 0.178 | 0.25801 | 70% | 0.011481 | 0.03115 | 0.178 | 1 | 0 | 0 | 1.0181 | 1.0181 | 0 | 0 | 0 | 0 | 0.59772 | 9.962% | -0.178 | 0 | 0.29902
2023-02-18 20:30 | 0.992 | 10 | 180% | 1.7856 | 0.4685 | 0.26518 | 70% | 0.031059 | 0.081988 | 0.4685 | 1 | 0 | 0 | 1.3171 | 1.3171 | 0 | 0 | 0 | 0 | 0.91355 | 15.23% | -0.4685 | 0 | 0.4464
2023-02-18 20:45 | 1.1965 | 10 | 180% | 2.1537 | 3.751 | 0.26518 | 70% | 0.24867 | 0.65643 | 2.1537 | 1 | 0 | 0 | 0 | 0 | 0 | 0.87625 | 0.87625 | 0 | 0.68516 | 11.42% | -1.4326 | 0 | 0.53843
2023-02-18 21:00 | 1.345 | 10 | 180% | 2.421 | 2.1085 | 0.26574 | 70% | 0.14008 | 0.36899 | 2.1085 | 1 | 0 | 0 | 0.3125 | 0.3125 | 0 | 0 | 0 | 0 | 0.7601 | 12.67% | -2.1085 | 0 | 0.60525
2023-02-18 21:15 | 1.741 | 10 | 180% | 3.1338 | 0.3185 | 0.26574 | 70% | 0.02116 | 0.055738 | 0.3185 | 1 | 0 | 0 | 2.8153 | 2.8153 | 0 | 0 | 0 | 0 | 1.4352 | 23.92% | -0.3185 | 0 | 0.78345
2023-02-18 21:30 | 2.115 | 10 | 180% | 3.807 | 0.219 | 0.20941 | 70% | 0.011465 | 0.038325 | 0.219 | 1 | 0 | 0 | 3.588 | 3.588 | 0 | 0 | 0 | 0 | 2.2956 | 38.26% | -0.219 | 0 | 0.95175
2023-02-18 21:45 | 2.057 | 10 | 180% | 3.7026 | 0.1755 | 0.20941 | 70% | 0.0091879 | 0.030713 | 0.1755 | 1 | 0 | 0 | 3.5271 | 3.5271 | 0 | 0 | 0 | 0 | 3.1413 | 52.36% | -0.1755 | 0 | 0.92565
2023-02-18 22:00 | 1.813 | 10 | 180% | 3.2634 | 0.1175 | 0.25469 | 70% | 0.0074815 | 0.020563 | 0.1175 | 1 | 0 | 0 | 2.9804 | 2.9804 | 0 | 0 | 0 | 0 | 3.856 | 64.27% | -0.28302 | 0 | 0.77447
2023-02-18 22:15 | 1.738 | 10 | 180% | 3.1284 | 0.364 | 0.25469 | 70% | 0.023177 | 0.0637 | 0.364 | 1 | 0 | 0 | 2.2353 | 2.2353 | 0 | 0 | 0 | 0 | 4.392 | 73.2% | -0.89312 | 0 | 0.64982
2023-02-18 22:30 | 2.915 | 10 | 180% | 5.247 | 0.3455 | 0.20649 | 70% | 0.017836 | 0.060463 | 0.3455 | 1 | 0 | 0 | 1.6765 | 1.6765 | 0 | 0 | 0 | 0 | 4.794 | 79.9% | -3.5705 | 0 | 0.50549
2023-02-18 22:45 | 3.0095 | 10 | 180% | 5.4171 | 2.07 | 0.20649 | 70% | 0.10686 | 0.36225 | 2.07 | 1 | 0 | 0 | 1.2573 | 1.2573 | 0 | 0 | 0 | 0 | 5.0955 | 84.92% | -4.1598 | 0 | 0.83184
2023-02-18 23:00 | 3.169 | 10 | 180% | 5.7042 | 0.486 | 0.24553 | 70% | 0.029832 | 0.08505 | 0.486 | 1 | 0 | 0 | 0.94301 | 0.94301 | 0 | 0 | 0 | 0 | 5.3216 | 88.69% | -4.7612 | 0 | 0.35725
2023-02-18 23:15 | 3.32 | 10 | 180% | 5.976 | 0.406 | 0.24553 | 70% | 0.024921 | 0.07105 | 0.406 | 1 | 0 | 0 | 0.70726 | 0.70726 | 0 | 0 | 0 | 0 | 5.4912 | 91.52% | -5.2687 | 0 | 0.27831
2023-02-18 23:30 | 3.5535 | 10 | 180% | 6.3963 | 0.459 | 0.25526 | 70% | 0.029291 | 0.080325 | 0.459 | 1 | 0 | 0 | 0.53044 | 0.53044 | 0 | 0 | 0 | 0 | 5.6184 | 93.64% | -5.8659 | 0 | 0.24736
2023-02-18 23:45 | 4.056 | 10 | 180% | 7.3008 | 0.4855 | 0.25526 | 70% | 0.030982 | 0.084962 | 0.4855 | 1 | 0 | 0 | 0.39783 | 0.39783 | 0 | 0 | 0 | 0 | 5.7138 | 95.23% | -6.903 | 0 | 0.22083
2023-02-19 00:00 | 1.115 | 10 | 180% | 2.007 | 0.2615 | 0.24502 | 90% | 0.016018 | 0.058838 | 0.2615 | 1 | 0 | 0 | 0.29837 | 0.29837 | 0 | 0 | 0 | 0 | 5.7854 | 96.42% | -1.7086 | 0 | 0.13997
2023-02-19 00:15 | 1.786 | 10 | 180% | 3.2148 | 0.4325 | 0.24502 | 90% | 0.026493 | 0.097312 | 0.4325 | 1 | 0 | 0 | 0.22378 | 0.22378 | 0 | 0 | 0 | 0 | 5.839 | 97.32% | -2.991 | 0 | 0.16407
2023-02-19 00:30 | 3.513 | 10 | 180% | 6.3234 | 0.4225 | 0.26849 | 90% | 0.028359 | 0.095062 | 0.4225 | 1 | 0 | 0 | 0.16784 | 0.16784 | 0 | 0 | 0 | 0 | 5.8793 | 97.99% | -6.1556 | 0 | 0.14758
2023-02-19 00:45 | 4.1855 | 10 | 180% | 7.5339 | 0.507 | 0.26849 | 90% | 0.034031 | 0.11407 | 0.507 | 1 | 0 | 0 | 0.12588 | 0.12588 | 0 | 0 | 0 | 0 | 5.9094 | 98.49% | -7.408 | 0 | 0.15822
2023-02-19 01:00 | 4.0165 | 10 | 180% | 7.2297 | 0.4715 | 0.25302 | 90% | 0.029825 | 0.10609 | 0.4715 | 1 | 0 | 0 | 0.094407 | 0.094407 | 0 | 0 | 0 | 0 | 5.9321 | 98.87% | -7.1353 | 0 | 0.14148
2023-02-19 01:15 | 4.0305 | 10 | 180% | 7.2549 | 2.096 | 0.25302 | 90% | 0.13258 | 0.4716 | 2.096 | 1 | 0 | 0 | 0.070806 | 0.070806 | 0 | 0 | 0 | 0 | 5.9491 | 99.15% | -7.1841 | 0 | 0.5417
2023-02-19 01:30 | 3.916 | 10 | 180% | 7.0488 | 0.367 | 0.26073 | 90% | 0.023922 | 0.082575 | 0.367 | 1 | 0 | 0 | 0.053104 | 0.053104 | 0 | 0 | 0 | 0 | 5.9618 | 99.36% | -6.9957 | 0 | 0.10503
2023-02-19 01:45 | 2.288 | 10 | 180% | 4.1184 | 0.325 | 0.26073 | 90% | 0.021184 | 0.073125 | 0.325 | 1 | 0 | 0 | 0.039828 | 0.039828 | 0 | 0 | 0 | 0 | 5.9713 | 99.52% | -4.0786 | 0 | 0.091207
2023-02-19 02:00 | 2.1155 | 10 | 180% | 3.8079 | 0.3035 | 0.26546 | 90% | 0.020142 | 0.068288 | 0.3035 | 1 | 0 | 0 | 0.029871 | 0.029871 | 0 | 0 | 0 | 0 | 5.9785 | 99.64% | -3.778 | 0 | 0.083343
2023-02-19 02:15 | 4.039 | 10 | 180% | 7.2702 | 0.3295 | 0.26546 | 90% | 0.021867 | 0.074137 | 0.3295 | 1 | 0 | 0 | 0.022403 | 0.022403 | 0 | 0 | 0 | 0 | 5.9839 | 99.73% | -7.2478 | 0 | 0.087976
2023-02-19 02:30 | 1.585 | 10 | 180% | 2.853 | 0.259 | 0.2618 | 90% | 0.016952 | 0.058275 | 0.259 | 1 | 0 | 0 | 0.016802 | 0.016802 | 0 | 0 | 0 | 0 | 5.9879 | 99.8% | -2.8362 | 0 | 0.068951
2023-02-19 02:45 | 1.999 | 10 | 180% | 3.5982 | 0.3295 | 0.2618 | 90% | 0.021566 | 0.074137 | 0.3295 | 1 | 0 | 0 | 0.012602 | 0.012602 | 0 | 0 | 0 | 0 | 5.9909 | 99.85% | -3.5856 | 0 | 0.085525
2023-02-19 03:00 | 3.112 | 10 | 180% | 5.6016 | 0.238 | 0.25161 | 90% | 0.014971 | 0.05355 | 0.238 | 1 | 0 | 0 | 0.0094514 | 0.0094514 | 0 | 0 | 0 | 0 | 5.9932 | 99.89% | -5.5921 | 0 | 0.061863
2023-02-19 03:15 | 1.636 | 10 | 180% | 2.9448 | 0.2595 | 0.25161 | 90% | 0.016323 | 0.058388 | 0.2595 | 1 | 0 | 0 | 0.0070886 | 0.0070886 | 0 | 0 | 0 | 0 | 5.9949 | 99.92% | -2.9377 | 0 | 0.066647
2023-02-19 03:30 | 4.1395 | 10 | 180% | 7.4511 | 3.709 | 0.21231 | 90% | 0.19686 | 0.83452 | 3.709 | 1 | 0 | 0 | 0.0053164 | 0.0053164 | 0 | 0 | 0 | 0 | 5.9962 | 99.94% | -7.4458 | 0 | 0.92858
2023-02-19 03:45 | 2.818 | 10 | 180% | 5.0724 | 3.6895 | 0.21231 | 90% | 0.19583 | 0.83014 | 3.6895 | 1 | 0 | 0 | 0.0039873 | 0.0039873 | 0 | 0 | 0 | 0 | 5.9971 | 99.95% | -5.0684 | 0 | 0.92337
2023-02-19 04:00 | 3.6605 | 10 | 180% | 6.5889 | 4.129 | 0.26899 | 90% | 0.27766 | 0.92902 | 4.129 | 1 | 0 | 0 | 0.0029905 | 0.0029905 | 0 | 0 | 0 | 0 | 5.9978 | 99.96% | -6.5859 | 0 | 1.033
2023-02-19 04:15 | 3.2785 | 10 | 180% | 5.9013 | 0.346 | 0.26899 | 90% | 0.023268 | 0.07785 | 0.346 | 1 | 0 | 0 | 0.0022429 | 0.0022429 | 0 | 0 | 0 | 0 | 5.9984 | 99.97% | -5.8991 | 0 | 0.087061
2023-02-19 04:30 | 2.928 | 10 | 180% | 5.2704 | 0.4635 | 0.30918 | 90% | 0.035826 | 0.10429 | 0.4635 | 1 | 0 | 0 | 0.0016821 | 0.0016821 | 0 | 0 | 0 | 0 | 5.9988 | 99.98% | -5.2687 | 0 | 0.1163
2023-02-19 04:45 | 2.708 | 10 | 180% | 4.8744 | 0.3265 | 0.30918 | 90% | 0.025237 | 0.073463 | 0.3265 | 1 | 0 | 0 | 0.0012616 | 0.0012616 | 0 | 0 | 0 | 0 | 5.9991 | 99.98% | -4.8731 | 0 | 0.08194
2023-02-19 05:00 | 2.7695 | 10 | 180% | 4.9851 | 0.3295 | 0.32068 | 90% | 0.026416 | 0.074137 | 0.3295 | 1 | 0 | 0 | 0.00094621 | 0.00094621 | 0 | 0 | 0 | 0 | 5.9993 | 99.99% | -4.9842 | 0 | 0.082612
2023-02-19 05:15 | 2.763 | 10 | 180% | 4.9734 | 2.105 | 0.32068 | 90% | 0.16876 | 0.47363 | 2.105 | 1 | 0 | 0 | 0.00070966 | 0.00070966 | 0 | 0 | 0 | 0 | 5.9995 | 99.99% | -4.9727 | 0 | 0.52643
2023-02-19 05:30 | 2.286 | 10 | 180% | 4.1148 | 3.5685 | 0.31784 | 90% | 0.28355 | 0.80291 | 3.5685 | 1 | 0 | 0 | 0.00053224 | 0.00053224 | 0 | 0 | 0 | 0 | 5.9996 | 99.99% | -4.1143 | 0 | 0.89226
2023-02-19 05:45 | 1.788 | 10 | 180% | 3.2184 | 3.6075 | 0.31784 | 90% | 0.28665 | 0.81169 | 3.2184 | 1 | 0 | 0 | 0 | 0 | 0 | 0.3891 | 0.3891 | 0 | 5.8982 | 98.3% | -3.2184 | 0 | 0.8046
2023-02-19 06:00 | 0.4235 | 10 | 180% | 0.7623 | 3.6155 | 0.30297 | 70% | 0.27385 | 0.63271 | 0.7623 | 1 | 0 | 0 | 0 | 0 | 0 | 2.8532 | 2.8532 | 0 | 5.1545 | 85.91% | -0.7623 | 0 | 0.19057
2023-02-19 06:15 | 0.6865 | 10 | 180% | 1.2357 | 0.2775 | 0.30297 | 70% | 0.021019 | 0.048563 | 0.2775 | 1 | 0 | 0 | 0.88146 | 0.88146 | 0 | 0 | 0 | 0 | 5.3659 | 89.43% | -0.35424 | 0 | 0.28974
2023-02-19 06:30 | 0.349 | 10 | 180% | 0.6282 | 0.224 | 0.28651 | 70% | 0.016045 | 0.0392 | 0.224 | 1 | 0 | 0 | 0.4042 | 0.4042 | 0 | 0 | 0 | 0 | 5.4628 | 91.05% | -0.224 | 0 | 0.15705
2023-02-19 06:45 | 0.119 | 10 | 180% | 0.2142 | 0.3165 | 0.28651 | 70% | 0.02267 | 0.055387 | 0.2142 | 1 | 0 | 0 | 0 | 0 | 0 | 0.1023 | 0.1023 | 0 | 5.4362 | 90.6% | -0.2142 | 0 | 0.05355
2023-02-19 07:00 | 0.0435 | 10 | 180% | 0.0783 | 0.3095 | 0.2976 | 70% | 0.023027 | 0.054163 | 0.0783 | 1 | 0 | 0 | 0 | 0 | 0 | 0.2312 | 0.2312 | 0 | 5.3759 | 89.6% | -0.0783 | 0 | 0.019575
2023-02-19 07:15 | 0.011 | 10 | 180% | 0.0198 | 0.3565 | 0.2976 | 70% | 0.026524 | 0.062387 | 0.0198 | 1 | 0 | 0 | 0 | 0 | 0 | 0.3367 | 0.3367 | 0 | 5.2881 | 88.14% | -0.0198 | 0 | 0.00495
2023-02-19 07:30 | 0.007 | 10 | 180% | 0.0126 | 1.943 | 0.30783 | 70% | 0.14953 | 0.34003 | 0.0126 | 1 | 0 | 0 | 0 | 0 | 0 | 1.9304 | 1.9304 | 0 | 4.785 | 79.75% | -0.0126 | 0 | 0.00315
2023-02-19 07:45 | 0 | 10 | 180% | 0 | 0.2645 | 0.30783 | 70% | 0.020355 | 0.046288 | 0 | 1 | 0 | 0 | 0 | 0 | 0 | 0.2645 | 0.2645 | 0 | 4.7161 | 78.6% | 0 | 0 | 0
2023-02-19 08:00 | 0 | 10 | 180% | 0 | 0.559 | 0.31118 | 70% | 0.043487 | 0.097825 | 0 | 1 | 0 | 0 | 0 | 0 | 0 | 0.559 | 0.559 | 0 | 4.5704 | 76.17% | 0 | 0 | 0
2023-02-19 08:15 | 0 | 10 | 180% | 0 | 0.2685 | 0.31118 | 70% | 0.020888 | 0.046988 | 0 | 1 | 0 | 0 | 0 | 0 | 0 | 0.2685 | 0.2685 | 0 | 4.5004 | 75.01% | 0 | 0 | 0
2023-02-19 08:30 | 0 | 10 | 180% | 0 | 0.2995 | 0.29737 | 70% | 0.022266 | 0.052413 | 0 | 1 | 0 | 0 | 0 | 0 | 0 | 0.2995 | 0.2995 | 0 | 4.4223 | 73.71% | 0 | 0 | 0
2023-02-19 08:45 | 0 | 10 | 180% | 0 | 0.296 | 0.29737 | 70% | 0.022005 | 0.0518 | 0 | 1 | 0 | 0 | 0 | 0 | 0 | 0.296 | 0.296 | 0 | 4.3452 | 72.42% | 0 | 0 | 0
2023-02-19 09:00 | 0 | 10 | 180% | 0 | 0.182 | 0.26685 | 70% | 0.012142 | 0.03185 | 0 | 1 | 0 | 0 | 0 | 0 | 0 | 0.182 | 0.182 | 0 | 4.2977 | 71.63% | 0 | 0 | 0
2023-02-19 09:15 | 0 | 10 | 180% | 0 | 0.561 | 0.26685 | 70% | 0.037426 | 0.098175 | 0 | 1 | 0 | 0 | 0 | 0 | 0 | 0.561 | 0.561 | 0 | 4.1515 | 69.19% | 0 | 0 | 0
2023-02-19 09:30 | 0 | 10 | 180% | 0 | 3.727 | 0.20471 | 70% | 0.19074 | 0.65223 | 0 | 1 | 0 | 0 | 0 | 0 | 0 | 3.727 | 3.727 | 0 | 3.1801 | 53% | 0 | 0 | 0
2023-02-19 09:45 | 0 | 10 | 180% | 0 | 0.4975 | 0.20471 | 70% | 0.025461 | 0.087063 | 0 | 1 | 0 | 0 | 0 | 0 | 0 | 0.4975 | 0.4975 | 0 | 3.0504 | 50.84% | 0 | 0 | 0
2023-02-19 10:00 | 0 | 10 | 180% | 0 | 0.4915 | 0.23676 | 70% | 0.029092 | 0.086013 | 0 | 1 | 0 | 0 | 0 | 0 | 0 | 0.4915 | 0.4915 | 0 | 2.9223 | 48.71% | 0 | 0 | 0
2023-02-19 10:15 | 0 | 10 | 180% | 0 | 0.3355 | 0.23676 | 70% | 0.019858 | 0.058713 | 0 | 1 | 0 | 0 | 0 | 0 | 0 | 0.3355 | 0.3355 | 0 | 2.8349 | 47.25% | 0 | 0 | 0
2023-02-19 10:30 | 0 | 10 | 180% | 0 | 2.0045 | 0.27095 | 70% | 0.13578 | 0.35079 | 0 | 1 | 0 | 0 | 0 | 0 | 0 | 2.0045 | 2.0045 | 0 | 2.3124 | 38.54% | 0 | 0 | 0
2023-02-19 10:45 | 0 | 10 | 180% | 0 | 0.4065 | 0.27095 | 70% | 0.027535 | 0.071138 | 0 | 1 | 0 | 0 | 0 | 0 | 0 | 0.4065 | 0.4065 | 0 | 2.2065 | 36.77% | 0 | 0 | 0